## Sheet1
nChans | nBytesPerPoint | SPS | uCRate | USBRate | USBEffectiveRate | nBitsPerSent | nBytesPerTrans | NDataRepeated | NBufferBytes
2 | 4 | 15075 | 20000000 | 1000000 | 800000 | 7 | 65280 | 2 | 16296
TBuffered | CWasted | TWasted | nUSBTrans | USBFreeCyclesTrans | USBFreeCycles | NCyclesData
0.13512 | 469 | 0.35351 | 12.2549 | 42202.9488 | 517193 | 275657.1429

## Components
Label | Description | Mouser SKU# | DigiKey SKU# | Manufecturer | Man. SKU# | mA | mA (passive) | Min T (C) | Max T (C) | Datasheet | Notes | Quantity | Unit price ($) | Price ($) | % cost | 66.9888
C1,C4,C8,C11,C13,C19,C22,C24,C26,C36 | Multilayer Ceramic Capacitors MLCC - SMD/SMT 0603 1uF 25volts X7R +/-10% | 810-CGA3E1X7R1E105K |  | TDK | CGA3E1X7R1E105K |  |  | -55 | 125 | e412_cga | Decoupling cap | 10 | 0.19 | 1.9 | 2.836%
C15,C16 | Multilayer Ceramic Capacitors MLCC - SMD/SMT 0603 0.33uF 50volts X7R 10% | 810-C1608X7R1H334K |  | TDK | C1608X7R1H334K |  |  | -55 | 125 | general_B11 | Decoupling cap | 2 | 0.35 | 0.7 | 1.045%
C17-C18 | Multilayer Ceramic Capacitors MLCC - SMD/SMT 0603 50volts 6.0pF C0G 0.25pF | 810-C1608C0G1H060C |  | TDK | C1608C0G1H060C |  |  | -55 | 125 | general_B11 | uC Crystal cap | 2 | 0.13 | 0.26 | 0.3881%
C2 | Multilayer Ceramic Capacitors MLCC - SMD/SMT 100volts 1000pF 5% C0G 0603 X7R | 80-C0603X102J1R |  | Kemet | C0603X102J1RACTU |  |  | -55 | 125 | KEM_C1013_X7R_FT-CAP_SMD | Compensating cap | 1 | 0.56 | 0.56 | 0.836%
C21,C28-C35,C38 | Multilayer Ceramic Capacitors MLCC - SMD/SMT 0603 0.1uF 50volts X7R 10% T=0.8mm | 810-CGA3E2X7R1H104K |  | TDK | CGA3E2X7R1H104K |  |  | -55 | 125 | e412_cga | Decoupling cap | 10 | 0.05 | 0.5 | 0.7464%
C3 | Multilayer Ceramic Capacitors MLCC - SMD/SMT 16volts 0.47uF X7R 10% | 80-C0603C474K4R |  | Kemet | C0603C474K4RACTU |  |  | -55 | 125 | KEM_C1002_X7R_SMD | Loading cap | 1 | 0.15 | 0.15 | 0.2239%
C39 | Multilayer Ceramic Capacitors MLCC - SMD/SMT 0612 0.047uF 50volts X7R 20% | 81-LLL317R71H473M01L |  | Murata | LLL317R71H473MA01L |  |  | -55 | 125 | c02e | RS shield | 1 | 0.63 | 0.63 | 0.9405%
C41 | Multilayer Ceramic Capacitors MLCC - SMD/SMT 1206 10uF 50volt X5R +/-10% | 81-GRM31CR61H106KA2L |  | Murata | GRM31CR61H106KA12L |  |  | -55 | 85 |  |  | 1 | 0.62 | 0.62 | 0.9255%
C5,C9-C10,C12,C14,C20,C23,C25,C27,C37,C40 | CAP CER 10UF 6.3V 20% X5R 0603 |  | 490-3896-1-ND | Murata | GRM188R60J106ME47 |  |  | -55 | 85 | c02e | Decoupling cap | 11 | 0.1508 | 1.6588 | 2.476%
C6-C7 | Multilayer Ceramic Capacitors MLCC - SMD/SMT 0603 50volts 30pF C0G 5% | 810-C1608C0G1H300J |  | TDK | C1608C0G1H300J |  |  | -55 | 125 | general_B11 | ADC crystal cap | 2 | 0.13 | 0.26 | 0.3881%
D1 | Standard LED - Through Hole RED DIFFUSED | 604-WP1503ID |  | Kingbright | WP1503ID | 20 |  | -40 | 85 | WP1503ID | LED | 1 | 0.11 | 0.11 | 0.1642%
D2-D7 | ESD Suppressors SMT 0603 PKG 24VDC PESD PROTECTOR | 650-PESD0603-240 |  | TE Connectivity / Raychem | PESD0603-240 |  |  | -40 | 85 | ENG_SS_SCD27256_G |  | 7 | 0.16 | 1.12 | 1.672%
D8 | TVS Diodes - Transient Voltage Suppressors 40Vr 600W 9.3A 5% BiDirectional | 576-SMBJ40CA |  | Littelfuse | SMBJ40CA | [6 empty] | 1 | 0.45 | 0.45 | 0.6718%
U1 | IC VREF SERIES SHUNT PREC 8-SOIC |  | AD780BRZ-ND | Analog Devices Inc | AD780BRZ | 1.3 |  | -40 | 85 | AD780 | Voltage reference for ADC | 1 | 11.66 | 11.66 | 17.41%
U2 | IC ADC 24BIT 2-CH 28-TSSOP |  | AD7732BRUZ-ND | Analog Devices Inc | AD7732BRUZ | 19 | 0.14 | -40 | 105 | AD7732 | 2-channel ADC | 1 | 17.42 | 17.42 | 26%
U3-U5 | Buffers & Line Drivers 5V DUAL NON-INVRTING SCHMITT | 771-74HC2G17GW-G |  | NXP Semiconductors | 74HC2G17GW,125 | 0.02 |  | -40 | 125 | 74HC2G17 | 2-channel digital buffer | 3 | 0.15 | 0.45 | 0.6718%
U6 | Linear Regulators - Standard ANA 1A 5V VREG | 863-NCV7805ABD2TR4G |  | ON Semiconductor | NCV7805ABD2TR4G |  |  | -40 | 150 | MC7800-D-94905 |  | 1 | 1.33 | 1.33 | 1.985%
U6 | Heat Sinks SMD THERMAL RES 15.0 | 532-7106DG |  | Aavid Thermalloy | 7106DG |  |  |  |  | 7106DG |  | 1 | 1.22 | 1.22 | 1.821%
U7 | 8-bit Microcontrollers - MCU 128KB Flash 20MHz 1.8V-5.5V | 556-ATMEGA1284P-AU |  | Atmel | ATMEGA1284P-AU | 17 |  | -55 | 125 | ATMEGA1284P | Microcontroller | 1 | 8.03 | 8.03 | 11.99%
U8 | RS-422/RS-485 Interface IC Hlf/Full Dplx 16Mbps 5V RS-422/485 LD/Rcv | 700-MAX13089EASD |  | Maxim | MAX13089EASD+ | 1.8 | 0.01 | -40 | 125 | MAX13089E | RS driver | 1 | 4.56 | 4.56 | 6.807%
J1-J2 | Phone Connectors 3.5mm PCB Jack Plastic, Mono | 523-ACJM-NH35 |  | Amphenol Audio | ACJM-NH35 |  |  | -25 | 75 | Amphenol_Phone_Plugs_Jacks; ACJM-NH35 | Analog input chan 0-1 | 2 | 1.12 | 2.24 | 3.344%
J3 | Fixed Terminal Blocks 2P 3.5mm 90DEG | 651-1751248 |  | Phoenix Contact | 1751248 |  |  |  |  | 1751248 | DC power input | 1 | 0.97 | 0.97 | 1.448%
J4 | Headers & Wire Housings 6P DR UNSHRD HRD .38 GOLD OVER NI | 649-67996-206HLF |  | FCI | 67996-206HLF |  |  |  |  | 67996-206HLF | SPI programmer interface | 1 | 0.27 | 0.27 | 0.4031%
J5 | Headers & Wire Housings 2MM R/A PCB HEADER 18P DR THRU-HOLE GLD | 798-DF11-18DP-2DS52 |  | Hirose Connector | DF11-18DP-2DS(52) |  |  |  |  | Hirose Connectors | Digital interface | 1 | 2.77 | 2.77 | 4.135%
J5 | Headers & Wire Housings SOCKET CRIMP CONTACT | 798-DF1122SCFA04 |  | Hirose Connector | DF11-22SCFA(04) |  |  |  |  | Hirose Connectors | Digital interface | 18 | 0.09 | 1.62 | 2.418%
J5 | Headers & Wire Housings 2MM RECEPT HOUSING 18P DUALROW CRIMP | 798-DF11-18DS-2C |  | Hirose Connector | DF11-18DS-2C |  |  |  |  | Hirose Connectors | Digital interface | 1 | 0.49 | 0.49 | 0.7315%
J6 | Headers & Wire Housings 2P STRT 1 ROW GOLD 6.8MM MATING PIN | 517-9611026804AR |  | 3M | 961102-6804-AR |  |  | -25 | 105 | ts2181 | Digital interface selector | 1 | 0.14 | 0.14 | 0.209%
J6-J7 | Headers & Wire Housings POST SHUNT 2 POS | 571-28815452 |  | TE Connectivity / AMP | 2-881545-2 |  |  |  |  | ENG_CD_881545_K3 | Shunts | 2 | 0.23 | 0.46 | 0.6867%
J7 | Headers & Wire Housings 3P STRT 1 ROW GOLD 6.8MM MATING PIN | 517-9611036804AR |  | 3M | 961103-6804-AR |  |  | -25 | 105 | ts2181 | Buad rate selctor | 1 | 0.16 | 0.16 | 0.2388%
J8 | D-Sub Standard Connectors 9P PIN RA US STYLE UNC 4-40 SCREW LOCKS | 649-10090097-P094VLF |  | FCI | 10090097-P094VLF |  |  | -55 | 105 | 10090097 | RS output | 1 | 0.83 | 0.83 | 1.239%
X1 | CRYSTAL 6.000 MHZ 20PF HC-49/US | 520-060-20-4X-DU | ECS-060-20-4X-DU | ECS Inc | ECS-060-20-4X-DU |  |  | -55 | 125 | hc-49usx | Oscillator ADC | 1 | 0.6 | 0.6 | 0.8957%
X2 | CRYSTAL 20.000MHZ 8PF SMD |  | 478-7148-1-ND | AVX Corp/Kyocera Corp | CX3225CA20000D0HSSZ1 |  |  | -40 | 125 | CX3225CA20000D0HSSZ1 | Oscillator uC | 1 | 1.65 | 1.65 | 2.463%
R1,R3 | Thick Film Resistors 4.7KOhms 1/10W 50V | 279-CRG0603F4K7 |  | TE Connectivity / Holsworthy | CRG0603F4K7 |  |  | -55 | 125 | TE CRG resistors | Pull-up | 2 | 0.1 | 0.2 | 0.2986%
R2 | Thin Film Resistors - SMD 1/16W 301ohm 0.1% 25ppm | 660-RN731JTTD3010B25 |  | KOA Speer | RN731JTTD3010B25 |  |  | -55 | 125 |  |  | 1 | 0.5 | 0.5 | 0.7464%
R4 | Thick Film Resistors - SMD 1/4watt 1Mohms 1% 100ppm High Power | 71-CRCW06031M00FKEAH |  | Vishay/Dale | CRCW06031M00FKEAHP |  |  | -55 | 155 | crcwhpe3 | RS shield | 1 | 0.21 | 0.21 | 0.3135%
R5 | Thick Film Resistors - SMD 3/4watt 100ohms 1% | 71-CRCW1210100RFKEAH |  | Vishay/Dale | CRCW1210100RFKEAHP |  |  | -55 | 155 | crcwhpe3 | RS ground | 1 | 0.18 | 0.18 | 0.2687%
R6 | Thick Film Resistors - SMD 1/2watt 120ohms 1% 100ppm High Power | 71-CRCW1206120RFKEAH |  | Vishay/Dale | CRCW1206120RFKEAHP |  |  | -55 | 155 | crcwhpe3 | RS terminator | 1 | 0.11 | 0.11 | 0.1642%